## Bill of Materials-PCB Arduino
Comment | Description | Designator | Footprint | LibRef | Quantity
100uF 10V | 贴片铝电解电容 100uF ±20% 10V 1000hrs@85°C AEC_D5.0x5.4mm_SM | C1, C2 | CAP_ALU_C_SIZE | CAP_POLAR_100uf_10V | 2
10uF | CERAMIC CAPACITOR, 10UF, 16V, X5R, 20%, 0805, FULL REEL; Product Range:C Series; Capacitance:10 F; Capacitance Tolerance: 20%; Dielectric Characteristic:X5R; Voltage Rating:16V; Ceramic Capacitor Case:0805 [2012 Metric]; MSL:- ;RoHS Compliant: Yes | C3, C12, C16, C18, C20, C25, C26 | CAP_0805 | CAP_10uF_0805 | 7
100_nf | Cap Ceramic 0.1uF 50V X7R 10% SMD 0805 125°C Blister Plastic T/R | C4, C5, C6, C7, C9, C13, C14, C15, C17, C19, C21, C22, C27, C28, C29, C30, C31, C32 | CAP_0805 | CAP_ 0.1uf | 18
1uF | TDK - C2012X5R1E105K125AA - SMD Multilayer Ceramic Capacitor, 1 µF, 25 V, 0805 [2012 Metric], ± 10%, X5R, C Series | C8 | CAP_0805 | CAP_1uF_0805 | 1
22pF | Cap Ceramic 22pF 50V X7R 5% Pad SMD 0805 125C T/R | C10, C11, C23, C24 | CAP_0805 | CAP_22pF_0805 | 4
Orange | Smartled Orange Lc | D1, D2 | LED 0603 | LED_Orange | 2
Green | LED Single Chip Green 570nm 20mA 2-Pin 0603 T/R | D3, D4 | LED 0603 | LED_Green | 2
BAT54HT1G | VR=30V IF=200mA 10pF P=200mW | D5, D6 | SOD323 | Shottky_Diode | 2
MPZ2012S601AT000 | 0805 600Ω ±25% DCR=0.1Ω 2A | FB1, FB2, FB3 | CAP_0805 | Ferrite Bit | 3
68602-204HLF | Conn Unshrouded Header HDR 4 POS 2.54mm Solder ST Top Entry Thru-Hole BergStik® Bulk | J1 | MALE_HDR_2X2_2.54 | Male_HDR_2X2_2.54mm_Pitch | 1
10118193-0001LF | FCI Right Angle Surface Mount Mount Female USB Connector; 100 V ac; 1.8A | J2 | USB | Micro_USB | 1
67997-106HLF | Conn Unshrouded Header HDR 6 POS 2.54mm Solder ST Top Entry Thru-Hole BergStik® Bulk | J3, J4 | MALE_HDR_3X2_2.54MM | Male_HDR_3X2_2.54mm_Pitch | 2
M20-7821046 | 2.54mm (0.1") Pitch SIL Vertical PC Tail Socket Assembly, tin, 10 contacts | J5 | FEMALE_HDR_10\X1_2.54MM_PITCH | Female_Header 10X1_Pins_2.54_mm_Pitch | 1
M20-7820842 | 2.54mm (0.1") Pitch SIL Vertical PC Tail Socket Assembly, selective gold + tin, 8 contacts | J6, J10 | FEMALE_HDR_8\X1_2.54MM_PITCH | Female_Header 8X1_Pins_2.54_mm_Pitch | 2
M20-7820646 | 2.54mm (0.1") Pitch SIL Vertical PC Tail Socket Assembly, tin, 6 contacts | J9 | FEMALE_HDR_6X1_2.54MM_PITCH | Female_Header 6X1_Pins_2.54_mm_Pitch | 1
HDR 1X4 | Conn Unshrouded Header HDR 4 POS 2.54mm Solder ST Thru-Hole Bag | JP1 | HDR 1X4 | MALE_HDR_4X1_Unschrouded | 1
HDR 1x3 | Conn Unshrouded Header HDR 3 POS 2.54mm Solder ST Top Entry Thru-Hole BergStik® Bulk | JP2, JP3 | HDR 1X3 | Male_HDR_1X3_Unschrouded | 2
2U2/2A | Inductor RF Chip Wirewound 2.2uH 20% 100KHz 1.13A 0.104Ohm DCR 1210 T/R | L1 | C1210_INDUCTOR | Inductor_2.2uH | 1
10K | 贴片电阻 10000Ω ± 1.00% 0.125W ± 100ppm/℃ 0805 | R1, R7, R13, R21, R22, R23, R24 | R_0805 | RES_10_K_0805 | 7
22 R | 贴片电阻 22Ω ± 1.00% 0.125W ± 100ppm/℃ 0805 | R2, R4, R6, R12, R26, R27, R28 | R_0805 | RES_22_Ohm_0805 | 7
0_Ohm | 贴片电阻 0Ω ±5% 1/8W 0805 | R3, R5, R19, R20 | R_0805 | RES_0_Ohm_0805 | 4
1K | 贴片电阻 1000Ω ± 1.00% 0.125W ± 100ppm/℃ 0805 | R8, R10, R11 | R_0805 | RES_1_K_0805 | 3
1M | 贴片电阻 1000000Ω ± 1.00% 0.125W ± 100ppm/℃ 0805 | R9, R16 | R_0805 | RES_1M_0805 | 2
560 R | 贴片电阻 560Ω ± 1.00% 0.125W ± 100ppm/℃ 0805 | R14, R15, R17, R18, R25 | R_0805 | RES_560_Ohm_0805 | 5
28Pin DIP SOCKET | Socket DIP 28Cnts DualWipe 0.3InSpc. PhosphorBronze Nickel KinkedTail 4800Series | SOCKET_For_U1 | 28 DIP_7.62MM_SOCKET | 28_PIN_DIP_Socket | 1
TL3305AF160QG | TL3305A Series SPST 12 V 4.5 x 4.5 mm 160 gf Top Actuated SMT Tactile Switch | SW1, SW2 | SW_PB_SMD | SW_PB | 2
ATMEGA16U2-AU | 8-bit AVR MCU, 16 KB, 512 Bytes, 16 MHz, 2.7 to 5.5V, TQFP-32, RoHS | U1 | TQFP32 | ATMEGA16U2-AU_Microcontroller | 1
ATMEGA328P-PU | ATMEGA328P-PU; 8 bit Microcontroller AVR 20MHz 1; 32kb Flash; 2kb RAM; I2C SPI 2 | U2 | ATMEGA_328P | ATMEGA328P-PU_Microcontroller | 1
SN74AHC1G09DBVR | Single 2-input, 2-V to 5.5-V AND gate with open-drain outputs 5-SOT-23 -55 to 125 | U3, U5, U6, U7 | DBV SOT 23_5 | AND_Gate 2input | 4
TL1963A-33DCQR | LDO Regulator Pos 3.3V 1.5A 6-Pin(5+Tab) SOT-223 T/R | U4 | DCQR_PDSO_G6 | 3V3 Regulator | 1
ECS-160-20-23A-EN-TR | Crystal 16MHz ±30ppm (Tol) ±50ppm (Stability) 20pF FUND 60Ohm 2-Pin Mini-CSMD T/R | y1, y2 | XTAL_16MHZ | Xtal_16_MHZ | 2
CG0603MLC-05E | ESD Suppressor Multilayer Varistor 5V Automotive 2-Pin Case 0603(1608Metric) T/R | Z1, Z2 | R0603 | Varistor | 2